Branch Modules: Application Specific Modules
Root Module: Motherboard
Ethernet
Phy
Microcontroller [uC]
THE House Keeper
Microprocessor [uP]
THE Comm. Processor
Power Management
Flash
USB
OTG
TPM
ID EEPROM
RAM
Power Module: Power Conversion and Storage

---
uP
I2C-TRUNK
uC
Branches
I2C-MCU
VCORE
V1P8
Auth-IC
Hub
Power Module

---
I2C-TRUNK
Branches
I2C-MCU
Auth-IC
Hub
Power Module

---
AtoD
Converter
and
Comparators
config
V3P3
VUSB
polling
VSYS
IUSBI
interrupt
IUSBO
VSB3P3
Brown-Out
Detector
reset

---
External
Equipment
Switch
Control

---
VSYS
VSYS
ctrl
1.1V
ctrl
1.8V
ctrl
V3P3
3.3V
SYSBOOT
RESET